## goose60
Source: | goose60/goose60.kicad_sch
Date:
Tool: | Eeschema (6.0.4-0)
Generator: | /Applications/KiCad/KiCad.app/Contents/SharedSupport/plugins/bom_csv_grouped_by_value_with_fp.py
Component Count: | 177
Ref | Qnty | Value | Cmp name | Footprint | Vendor | Mouser Link | Description
C1, C2, | 2 | 22pF/50V | C_Small | Capacitor_SMD:C_0603_1608Metric | Murata Electronics | https://www.mouser.tw/ProductDetail/Murata-Electronics/GRM1885C1H220JA01D?qs=1a7qSHAimREG7dNFtPQaOQ%3D%3D | Unpolarized capacitor, small symbol
C3, | 1 | 1uF/16V | C_Small | Capacitor_SMD:C_0603_1608Metric | Murata Electronics | https://www.mouser.tw/ProductDetail/Murata-Electronics/GRM188R61C105MA12D?qs=eeBpzGFlv%252B%252Bd%252BOnUs8ZrRw%3D%3D | Unpolarized capacitor, small symbol
C4, C5, C6, C7, | 4 | 100nF/16V | C_Small | Capacitor_SMD:C_0603_1608Metric | Murata Electronics | https://www.mouser.tw/ProductDetail/Murata-Electronics/GCM188R71C104KA37J?qs=bGEzvQhTDnZD08oWyjLpYQ%3D%3D | Unpolarized capacitor, small symbol
C8, C11, | 2 | 100nF/16v | C_Small | Capacitor_SMD:C_0603_1608Metric | Murata Electronics | https://www.mouser.tw/ProductDetail/Murata-Electronics/GCM188R71C104KA37J?qs=bGEzvQhTDnZD08oWyjLpYQ%3D%3D | Unpolarized capacitor, small symbol
C10, C12, | 2 | 100uF/16v | C_Small | Capacitor_SMD:C_1206_3216Metric | Murata Electronics | https://www.mouser.tw/ProductDetail/Murata-Electronics/GRM31CR60G107MEA8L?qs=hd1VzrDQEGj2cLQFhjz5Pg%3D%3D | Unpolarized capacitor, small symbol
C13, C14, | 2 | 1uF/16v | C_Small | Capacitor_SMD:C_0603_1608Metric | Murata Electronics | https://www.mouser.tw/ProductDetail/Murata-Electronics/GRM188R61C105MA12D?qs=eeBpzGFlv%252B%252Bd%252BOnUs8ZrRw%3D%3D | Unpolarized capacitor, small symbol
D1, | 1 | LED | LED | LED_SMD:LED_0805_2012Metric | ROHM Semiconductor | https://www.mouser.tw/ProductDetail/Wurth-Elektronik/150080VS75000?qs=LlUlMxKIyB0tGHJmO6%252B0ug%3D%3D | Light emitting diode
D4, D5, D6, D7, D8, D9, D10, D11, D12, D13, D14, D15, D16, D17, D18, D19, D20, D21, D22, D23, D24, D25, D26, D27, D28, D29, D30, D31, D32, D33, D34, D35, D36, D37, D38, D39, D40, D41, D42, D43, D44, D45, D46, D47, D49, D50, D51, D52, D53, D54, D55, D56, D57, D58, D60, D61, D62, D64, D65, D66, D67, D68, | 62 | 1N4148 | 1N4148 | Diode_SMD:D_0805_2012Metric | onsemi / Fairchild | https://www.mouser.tw/ProductDetail/onsemi-Fairchild/1N4148WS?qs=2%2FYqgE%252BHg%252BKBrKZlAsMLhw%3D%3D | 100V 0.15A standard switching diode, DO-35
H1, H2, H3, H4, H5, H6, | 6 | MountingHole | MountingHole | MountingHole:MountingHole_3.2mm_M3_Pad_TopOnly |  |  | Mounting Hole without connection
H7, H8, | 2 | MountingHole_Pad | MountingHole_Pad | NetTie:NetTie-2_SMD_Pad0.5mm |  |  | Mounting Hole with connection
J1, | 1 | Debugger | Conn_01x05_Female | Connector_PinHeader_2.00mm:PinHeader_1x05_P2.00mm_Vertical |  |  | Generic connector, single row, 01x05, script generated (kicad-library-utils/schlib/autogen/connector/)
J2, | 1 | USART | Conn_01x03_Female | Connector_PinHeader_2.00mm:PinHeader_1x03_P2.00mm_Vertical |  |  | Generic connector, single row, 01x03, script generated (kicad-library-utils/schlib/autogen/connector/)
J3, | 1 | SPI | Conn_01x05_Female | Connector_PinHeader_2.00mm:PinHeader_1x05_P2.00mm_Vertical |  |  | Generic connector, single row, 01x05, script generated (kicad-library-utils/schlib/autogen/connector/)
J4, | 1 | USB_C_Receptacle_USB2.0 | USB_C_Receptacle_USB2.0 | Connector_USB:USB_C_Receptacle_HRO_TYPE-C-31-M-12 |  |  | USB 2.0-only Type-C Receptacle connector
R1, R2, R5, R7, R8, R11, R15, R17, R19, R21, R22, | 11 | 10K/5% | R_Small_US | Resistor_SMD:R_0603_1608Metric | YAGEO | https://www.mouser.tw/ProductDetail/YAGEO/RC0603JR-1010KL?qs=IuGqVx9wL0JvLpaswiKGwg%3D%3D | Resistor, small US symbol
R3, | 1 | 330R/5% | R_Small_US | Resistor_SMD:R_0603_1608Metric | YAGEO | https://www.mouser.tw/ProductDetail/YAGEO/AF0603JR-07330RL?qs=tggtontpCXPNcXdAMAy2YQ%3D%3D | Resistor, small US symbol
R4, | 1 | 39K/5% | R_Small_US | Resistor_SMD:R_0603_1608Metric | YAGEO | https://www.mouser.tw/ProductDetail/YAGEO/RC0603JR-0739KL?qs=%2F9ZTgpVJnN6Z5Io8QsNeJw%3D%3D | Resistor, small US symbol
R6, | 1 | 100R/5% | R_Small_US | Resistor_SMD:R_0603_1608Metric | YAGEO | https://www.mouser.tw/ProductDetail/YAGEO/RC0603JR-13100RL?qs=fRxXYNj8ftFxOzR%252BbxPHAw%3D%3D | Resistor, small US symbol
R9, R10, | 2 | 22R/5% | R_Small_US | Resistor_SMD:R_0603_1608Metric | YAGEO | https://www.mouser.tw/ProductDetail/YAGEO/RC0603JR-0722RL?qs=%2F9ZTgpVJnN5zDbBVzV1%252B0w%3D%3D | Resistor, small US symbol
R12, | 1 | 0R/5% | R_Small_US | Resistor_SMD:R_0603_1608Metric | YAGEO | https://www.mouser.tw/ProductDetail/YAGEO/RC0603JR-130RL?qs=C8jtsoXSqHT5F5yUCaWiAg%3D%3D | Resistor, small US symbol
R13, | 1 | 1.5K/5% | R_Small_US | Resistor_SMD:R_0603_1608Metric | YAGEO | https://www.mouser.tw/ProductDetail/YAGEO/RC0603JR-071K5L?qs=%2F9ZTgpVJnN5lp5nC9oG1iw%3D%3D | Resistor, small US symbol
R23, R27, | 2 | 100K/5% | R_Small_US | Resistor_SMD:R_0603_1608Metric | YAGEO | https://www.mouser.tw/ProductDetail/YAGEO/RC0603JR-07100KL?qs=2cAdsCoAWRG9Rhqklpdeqg%3D%3D | Resistor, small US symbol
R24, R25, | 2 | 5.1K/5% | R_Small_US | Resistor_SMD:R_0603_1608Metric | YAGEO | https://www.mouser.tw/ProductDetail/YAGEO/RC0603JR-075K1L?qs=%2F9ZTgpVJnN7YQQgCYZ3hbA%3D%3D | Resistor, small US symbol
SW1, SW2, | 2 | SW_Push | SW_Push | Button_Switch_SMD:SW_Push_1P1T_NO_CK_KSC6xxJ |  |  | Push button switch, generic, two pins
SW3, SW5, SW7, SW9, SW10, SW11, SW14, SW15, SW16, SW18, SW20, SW21, SW22, SW23, SW24, SW25, SW26, SW27, SW28, SW29, SW30, SW31, SW32, SW35, SW36, SW37, SW38, SW39, SW40, SW41, SW42, SW43, SW44, SW45, SW46, SW47, SW48, SW49, SW50, SW51, SW52, SW53, SW54, SW56, SW58, SW59, SW60, SW61, SW62, SW65, SW66, SW67, SW68, SW71, SW73, SW74, SW76, SW79, SW82, SW84, SW86, | 61 | SW_Push | SW_Push | Keyboard_Hotswap_Kailh:SW_Hotswap_Kailh_MX | Kailh |  | Push button switch, generic, two pins
U1, | 1 | STM32F103CBTx | STM32F103CBTx | Package_QFP:LQFP-48_7x7mm_P0.5mm | STMicroelectronics | https://www.mouser.tw/ProductDetail/STMicroelectronics/STM32F103CBT6?qs=WxFF5lh7QM3goh6GV5Ogig%3D%3D | ARM Cortex-M3 MCU, 128KB flash, 20KB RAM, 72MHz, 2-3.6V, 37 GPIO, LQFP-48
U2, | 1 | TLV75533PDBV | TLV75533PDBV | Package_TO_SOT_SMD:SOT-23-5 | Texas Instruments | https://www.mouser.tw/ProductDetail/Texas-Instruments/TLV75533PDBVR?qs=55YtniHzbhAKEwqeO2xJXQ%3D%3D | 500mA Low Dropout Voltage Regulator, Fixed Output 3.3V, SOT-23-5
U3, | 1 | USBLC6-2SC6 | USBLC6-2SC6 | Package_TO_SOT_SMD:SOT-23-6 | STMicroelectronics | https://www.mouser.tw/ProductDetail/STMicroelectronics/USBLC6-2SC6?qs=po45yt2pPpu%2FhNIlwQdTlg%3D%3D | Very low capacitance ESD protection diode, 2 data-line, SOT-23-6
X1, | 1 | Crystal_GND24 | Crystal_GND24 | Crystal:Crystal_SMD_TXC_7M-4Pin_3.2x2.5mm | Wurth Elektronik | https://www.mouser.tw/ProductDetail/Wurth-Elektronik/830108313809?qs=hd1VzrDQEGg8Y0DXLkvT4A%3D%3D | Four pin crystal, GND on pins 2 and 4
Note on E14: 封裝是 SOD-323F-2 要確認一下！